## Instructions
Enter data from supplied Q-Chem output files into GREY boxes
Perform units conversions to populate white boxes beside them
Compute partition function intermediates in orange boxes
Darker orange boxes are for products of terms
Darkest orange boxes will be used in final rate constant expression
Compile terms for rate constant expression in green boxes
Calculate final rate constant value in dark green box

## HCN <-> HNC
REACTANTS - data |  |  | TRANSITION STATE - data
Frequencies (cm^-1) | Frequencies (Hz) |  | Frequencies (cm^-1) | Frequencies (Hz)
Moment of inertia (amu bohr^2) | Moment of inertia (kg m^2) |  | Moment of inertia (amu bohr^2) | Moment of inertia (kg m^2)
Energy (Eh) | Energy (J/molecule) |  | Energy (Eh) | Energy (J/molecule) |  | Delta Ee (J/molecule)
ZPVE (kcal/mol) | ZPVE (J/molecule) |  | ZPVE (kcal/mol) | ZPVE (J/molecule) |  | Delta ZPVE (J/molecule)
REACTANTS - partition functions |  |  | TRANSITION STATE - partition functions
q_vib terms |  |  | q_vib terms
product
q_vib product
q_rot |  |  | q_rot terms
q_rot product
Delta E
q_react |  |  | q_ts |  |  |  | J/molecule
Convert to kJ/mol to get a more intuitive feel for the magnitude.
OVERALL EXPRESSION FOR RATE CONSTANT
kBT/h | q_ts/q_react | exponential | k
This is incredibly slow, as expected for a process with an activation energy barrier of > 200 kJ/mol

## SN2
REACTANT A (CH3F) - data |  |  | REACTANT B (Cl-) - data |  |  | TRANSITION STATE - data
Frequencies (cm^-1) | Frequencies (Hz) |  | Frequencies (cm^-1) | Frequencies (Hz) |  | Frequencies (cm^-1) | Frequencies (Hz)
Moment of inertia (amu bohr^2) | Moment of inertia (kg m^2) |  | Moment of inertia (amu bohr^2) | Moment of inertia (kg m^2) |  | Moment of inertia (amu bohr^2) | Moment of inertia (kg m^2)
Mass (amu) | Mass (kg) |  | Mass (amu) | Mass (kg) |  | Mass (amu) | Mass (kg)
Energy (Eh) | Energy (J/molecule) |  | Energy (Eh) | Energy (J/molecule) |  | Energy (Eh) | Energy (J/molecule) | Delta Ee (J/molecule)
ZPVE (kcal/mol) | ZPVE (J/molecule) |  |  |  |  | ZPVE (kcal/mol) | ZPVE (J/molecule) | Delta ZPVE (J/molecule)
REACTANTS - partition functions |  |  | REACTANTS - partition functions |  |  | TRANSITION STATE - partition functions
q_vib terms |  |  | q_vib | n/a |  | q_vib terms
q_vib product | [5 empty] | q_vib product
q_rot |  |  | q_rot | n/a |  | q_rot
q_rot product | [5 empty] | q_rot product
q_trans |  |  | q_trans |  |  | q_trans
DeltaE
q_vib * q_rot * q_trans |  |  | q_trans |  |  | q_vib * q_rot * q_trans |  |  | J/molecule
q_vib * q_rot | [5 empty] | q_vib * q_rot
OVERALL EXPRESSION FOR RATE CONSTANT WITH Q_TRANS TERMS
kBT/h | q_ts/(q_A q_B) | exponential | k
Bimolecular gas phase reactions are incredibly slow because of the very low frequency with which the reactants encounter one another
OVERALL EXPRESSION FOR RATE CONSTANT OMITTING Q_TRANS TERMS |  |  |  |  | Assume that they are no longer completely free to move but are rather confined to be in quite close proximity (e.g. within a liquid)
kBT/h | q_ts/(q_A q_B) | exponential | k |  | and also that there is a large barrier to free motion of each molecular species, so q_trans ~ 1
Final result should be much more sensible.
It's clear though, that the exponential term has the most 'say' in determining the reaction rate, for these reactions at least
Therefore, getting the relative energies correct (and at an appropriate level of theory) is the most important thing.

## UnitsConversions
Constants and conversion factors
amu2kg | 1.6605e-27
bohr2m | 5.2918e-11
Eh2J | 4.3597e-18
cm2Hz = c (cm/s) | 29979245800
Planck constant | 6.6261e-34
Boltzmann constant | 1.3806e-23
Avogadro number | 6.022e+23
kcal to J | 4184
Variables
Temperature | 298.15